## Nodal load ratio
Bus No. | % of System Active Load | % of System Reactive Load
1 | 0 | 0
2 | 0.026918 | 0.026087
3 | 0.024226 | 0.017391
4 | 0.032301 | 0.034783
5 | 0.016151 | 0.013043
6 | 0.016151 | 0.0086957
7 | 0.053836 | 0.043478
8 | 0.053836 | 0.043478
9 | 0.016151 | 0.0086957
10 | 0.016151 | 0.0086957
11 | 0.012113 | 0.013043
12 | 0.016151 | 0.015217
13 | 0.016151 | 0.015217
14 | 0.032301 | 0.034783
15 | 0.016151 | 0.0043478
16 | 0.016151 | 0.0086957
17 | 0.016151 | 0.0086957
18 | 0.024226 | 0.017391
19 | 0.024226 | 0.017391
20 | 0.024226 | 0.017391
21 | 0.024226 | 0.017391
22 | 0.024226 | 0.017391
23 | 0.024226 | 0.021739
24 | 0.11306 | 0.086957
25 | 0.11306 | 0.086957
26 | 0.016151 | 0.01087
27 | 0.016151 | 0.01087
28 | 0.016151 | 0.0086957
29 | 0.032301 | 0.030435
30 | 0.053836 | 0.26087
31 | 0.040377 | 0.030435
32 | 0.056528 | 0.043478
33 | 0.016151 | 0.017391

## Nodal voltage
Bus No. | Vmin (kV) | Vmax (kV)
1 | 12.66 | 12.66
2 | 12.027 | 13.293
3 | 12.027 | 13.293
4 | 12.027 | 13.293
5 | 12.027 | 13.293
6 | 12.027 | 13.293
7 | 12.027 | 13.293
8 | 12.027 | 13.293
9 | 12.027 | 13.293
10 | 12.027 | 13.293
11 | 12.027 | 13.293
12 | 12.027 | 13.293
13 | 12.027 | 13.293
14 | 12.027 | 13.293
15 | 12.027 | 13.293
16 | 12.027 | 13.293
17 | 12.027 | 13.293
18 | 12.027 | 13.293
19 | 12.027 | 13.293
20 | 12.027 | 13.293
21 | 12.027 | 13.293
22 | 12.027 | 13.293
23 | 12.027 | 13.293
24 | 12.027 | 13.293
25 | 12.027 | 13.293
26 | 12.027 | 13.293
27 | 12.027 | 13.293
28 | 12.027 | 13.293
29 | 12.027 | 13.293
30 | 12.027 | 13.293
31 | 12.027 | 13.293
32 | 12.027 | 13.293
33 | 12.027 | 13.293

## Line data
fb | tb | r | x
1 | 2 | 0.0922 | 0.0407
2 | 3 | 0.493 | 0.2511
3 | 4 | 0.366 | 0.1864
4 | 5 | 0.3811 | 0.1941
5 | 6 | 0.819 | 0.707
6 | 7 | 0.1872 | 0.6188
7 | 8 | 0.7144 | 0.2351
8 | 9 | 1.03 | 0.74
9 | 10 | 1.044 | 0.74
10 | 11 | 0.1966 | 0.065
11 | 12 | 0.3744 | 0.1238
12 | 13 | 1.468 | 1.155
13 | 14 | 0.5416 | 0.7129
14 | 15 | 0.591 | 0.526
15 | 16 | 0.7463 | 0.545
16 | 17 | 1.289 | 1.721
17 | 18 | 0.732 | 0.574
2 | 19 | 0.164 | 0.1565
19 | 20 | 1.5042 | 1.3554
20 | 21 | 0.4095 | 0.4784
21 | 22 | 0.7089 | 0.9373
3 | 23 | 0.4512 | 0.3083
23 | 24 | 0.898 | 0.7091
24 | 25 | 0.896 | 0.7011
6 | 26 | 0.203 | 0.1034
26 | 27 | 0.2842 | 0.1447
27 | 28 | 1.059 | 0.9337
28 | 29 | 0.8042 | 0.7006
29 | 30 | 0.5075 | 0.2585
30 | 31 | 0.9744 | 0.963
31 | 32 | 0.3105 | 0.3619
32 | 33 | 0.341 | 0.5362

## Heating and cooling load
Thermal group 1 |  | Thermal group 2 |  | Thermal group 3 |  | Heating and cooling load is equal in each thermal group
Heating load | Cooling load | Heating load | Cooling load | Heating load | Cooling load
989 | 461.3333 | 989 | 461.3333 | 989 | 461.3333
949 | 442.6667 | 949 | 442.6667 | 949 | 442.6667
949 | 442.6667 | 949 | 442.6667 | 949 | 442.6667
919 | 428.6667 | 919 | 428.6667 | 919 | 428.6667
910 | 424.6667 | 910 | 424.6667 | 910 | 424.6667
939 | 461.3333 | 939 | 461.3333 | 939 | 461.3333
939 | 428.6667 | 939 | 428.6667 | 939 | 428.6667
959 | 420 | 959 | 420 | 959 | 420
989 | 350 | 989 | 350 | 989 | 350
919 | 295.3333 | 919 | 295.3333 | 919 | 295.3333
900 | 313.3333 | 900 | 313.3333 | 900 | 313.3333
750 | 295.3333 | 750 | 295.3333 | 750 | 295.3333
633 | 286 | 633 | 286 | 633 | 286
672 | 295.3333 | 672 | 295.3333 | 672 | 295.3333
633 | 313.3333 | 633 | 313.3333 | 633 | 313.3333
653 | 323.3333 | 653 | 323.3333 | 653 | 323.3333
693 | 334.6667 | 693 | 334.6667 | 693 | 334.6667
703 | 344.6667 | 703 | 344.6667 | 703 | 344.6667
714 | 359.3333 | 714 | 359.3333 | 714 | 359.3333
717 | 310 | 717 | 310 | 717 | 310
738 | 295.3333 | 738 | 295.3333 | 738 | 295.3333
770 | 438 | 770 | 438 | 770 | 438
664 | 438 | 664 | 438 | 664 | 438
633 | 447.3333 | 633 | 447.3333 | 633 | 447.3333

## Electricity price
Electricity buying price | Electricity selling price
0.095 | 0.0285
0.09 | 0.027
0.075 | 0.0225
0.0725 | 0.02175
0.07 | 0.021
0.0875 | 0.02625
0.105 | 0.0315
0.1125 | 0.03375
0.1125 | 0.03375
0.105 | 0.0315
0.1 | 0.03
0.0975 | 0.02925
0.095 | 0.0285
0.0925 | 0.02775
0.0925 | 0.02775
0.095 | 0.0285
0.0975 | 0.02925
0.1175 | 0.03525
0.1475 | 0.04425
0.1175 | 0.03525
0.115 | 0.0345
0.095 | 0.0285
0.095 | 0.0285
0.1025 | 0.03075

## DERs
sqrt((1-phi^2)/phi^2) | 0.75
Maximum active power exchange with upper-level grid | 1500
Low heating value of natural gas | 9.78
Fuel cost | 0.4
No. AC | Location node | Hmin | Hmax | Efficiency
1 | 18 | 0 | 200 | 1.2
2 | 22 | 0 | 150 | 1.2
3 | 25 | 0 | 200 | 1.2
4 | 33 | 0 | 150 | 1.2
No. MT | Location node | Pmin | Pmax | Qmin | Qmax | u | d | Efficiency | Heat loss factor
1 | 18 | 0 | 350 | 0 | 280 | 140 | 140 | 0.33 | 0.08
2 | 22 | 0 | 400 | 0 | 320 | 160 | 160 | 0.3 | 0.08
3 | 25 | 0 | 350 | 0 | 280 | 140 | 180 | 0.32 | 0.08
4 | 33 | 0 | 300 | 0 | 240 | 120 | 180 | 0.3 | 0.08
No. EB | Location node | Pmin | Pmax | Efficiency
1 | 12 | 0 | 250 | 2.5
2 | 20 | 0 | 200 | 2.5
3 | 29 | 0 | 250 | 2.5
No. EC | Location node | Pmin | Pmax | Efficiency
1 | 5 | 0 | 250 | 3
2 | 14 | 0 | 200 | 3
3 | 30 | 0 | 250 | 3
No. BS | Location node | Emin | Emax | Charge/discharge min | Charge/discharge max | Charging/Discharging efficiency | Einitial | Operation and maintenance cost
1 | 15 | 100 | 600 | 0 | 250 | 0.9 | 200 | 0.001
2 | 27 | 200 | 800 | 0 | 250 | 0.9 | 200 | 0.001
No. TS | Location node | Emin | Emax | Charge/discharge min | Charge/discharge max | Charging/Discharging efficiency | Einitial | Operation and maintenance cost
1 | 6 | 100 | 400 | 0 | 200 | 0.9 | 200 | 0.001
2 | 18 | 100 | 400 | 0 | 200 | 0.9 | 200 | 0.001
| 24 | 100 | 400 | 0 | 200 | 0.9 | 200 | 0.001
No. WT | Location node
1 | 3
2 | 8
3 | 10
4 | 16
5 | 21
6 | 32

## Wind curve
Precidated output of each WT | Noted each WT has the same output curve
70.35
71.4
84
86.1
86.1
96.6
102.9
105
92.4
90.3
88.2
88.2
86.1
82.95
86.1
89.25
91.35
93.45
89.25
84
93.45
89.25
91.35
92.4

## Electricity load
Day-ahead active load | Day-ahead reactive load
1870 | 884
1760 | 832
1705 | 806
1650 | 780
1677.5 | 793
1732.5 | 819
1870 | 884
1925 | 910
2007.5 | 949
2227.5 | 1053
2447.5 | 1157
2530 | 1196
2612.5 | 1235
2612.5 | 1235
2667.5 | 1261
2612.5 | 1235
2557.5 | 1209
2502.5 | 1183
2447.5 | 1157
2475 | 1170
2557.5 | 1209
2502.5 | 1183
2365 | 1118
2365 | 1118